## carte_tutos
Qty	Reference(s)	Value	LibPart	Footprint	Price	Total
1	BZ1	Buzzer	Device:Buzzer	Buzzer_Beeper:MagneticBuzzer_ProSignal_ABT-410-RC	0.4	0.4
2	C1, C2	100p	Device:C	Capacitor_SMD:C_0603_1608Metric_Pad1.08x0.95mm_HandSolder	0.04	0.08
4	C3, C5, C7, C8	100n	Device:C	Capacitor_SMD:C_0603_1608Metric_Pad1.08x0.95mm_HandSolder	0.04	0.16
2	C4, C6	100u	Device:C	Capacitor_Tantalum_SMD:CP_EIA-6032-28_Kemet-C_Pad2.25x2.35mm_HandSolder	0.8	1.6
18	D1, D2, D4, D5, D6, D7, D8, D9, D10, D11, D12, D13, D14, D15, D16, D17, D18, D19	LED	Device:LED	LED_SMD:LED_0603_1608Metric_Pad1.05x0.95mm_HandSolder	0.07	1.26
1	D3	D_Schottky	Device:D_Schottky	Diode_SMD:D_SOD-123F	0.364	0.364	https://fr.rs-online.com/web/p/redresseurs-et-diodes-schottky/0485521
4	J1, J2, J6, J8	Conn_01x03_Male	Connector:Conn_01x03_Male	Connector_PinHeader_2.54mm:PinHeader_1x03_P2.54mm_Vertical	0.1	0.4
1	J3	Barrel_Jack	Connector:Barrel_Jack		0.353	0.353	https://fr.rs-online.com/web/p/connecteurs-d-alimentation-dc/0448376
1	J4	Conn_01x04_Male	Connector:Conn_01x04_Male	Connector_PinHeader_2.54mm:PinHeader_1x04_P2.54mm_Vertical	0.1	0.1
2	J5, J7	Conn_01x02_Male	Connector:Conn_01x02_Male	Connector_PinHeader_2.54mm:PinHeader_1x02_P2.54mm_Vertical	0.1	0.2
2	JP1, JP2	Jumper	Device:Jumper	Connector_PinHeader_2.54mm:PinHeader_1x02_P2.54mm_Vertical	0.1	0.2
1	Q1	SFH_3410-Z	tutoLib:SFH_3410-Z	tutoFp:SFH_3410	0.4	0.4	https://fr.rs-online.com/web/p/phototransistors/0539864
10	R1, R4, R5, R7, R9, R13, R14, R20, R21, R39	100	Device:R_Small	Resistor_SMD:R_0603_1608Metric_Pad0.98x0.95mm_HandSolder	0.02	0.2
17	R2, R3, R19, R22, R27, R28, R29, R30, R31, R32, R33, R34, R35, R36, R37, R40, R41	390	Device:R	Resistor_SMD:R_0603_1608Metric_Pad0.98x0.95mm_HandSolder	0.02	0.34
6	R6, R8, R11, R12, R17, R26	10k	Device:R	Resistor_SMD:R_0603_1608Metric_Pad0.98x0.95mm_HandSolder	0.02	0.12
1	R10	220	Device:R	Resistor_SMD:R_0603_1608Metric_Pad0.98x0.95mm_HandSolder	0.02	0.02
2	R15, R16	2.2K	Device:R	Resistor_SMD:R_0603_1608Metric_Pad0.98x0.95mm_HandSolder	0.02	0.04
1	R18	1k	Device:R	Resistor_SMD:R_0603_1608Metric_Pad0.98x0.95mm_HandSolder	0.02	0.02
1	R23	2k	Device:R	Resistor_SMD:R_0603_1608Metric_Pad0.98x0.95mm_HandSolder	0.02	0.02
1	R38	470	Device:R_Small	Resistor_SMD:R_0603_1608Metric_Pad0.98x0.95mm_HandSolder	0.02	0.02
2	RV1, RV2	R_POT	Device:R_POT	Potentiometer_THT:Potentiometer_Bourns_PTV09A-1_Single_Vertical	0.73	1.46	https://fr.rs-online.com/web/p/potentiometres/1814488
1	SW1	Rotary_Encoder_Switch	Device:Rotary_Encoder	Rotary_Encoder:RotaryEncoder_Alps_EC12E_Vertical_H20mm	0.77	0.77	https://fr.rs-online.com/web/p/encodeurs-rotatifs-mecaniques/6234221
4	SW2, SW3, SW6, SW7	SW_Push	Switch:SW_Push	Button_Switch_SMD:SW_SPST_EVQPE1	0.493	1.972	https://fr.rs-online.com/web/p/interrupteurs-tactiles/3786325/
1	SW4	SW_DIP_x02	Switch:SW_DIP_x02	Button_Switch_THT:SW_DIP_SPSTx02_Slide_9.78x7.26mm_W7.62mm_P2.54mm	0.4	0.4
1	SW5	SW_SPDT	Switch:SW_SPDT	Button_Switch_SMD:SW_SPDT_PCM12	0.94	0.94
1	U1	TM1637	tutoLib:TM1637	Package_SO:SOP-20_7.5x12.8mm_P1.27mm	1	1
1	U2	CA56-12EWA	Display_Character:CA56-12EWA	Display_7Segment:CA56-12EWA	0.6	0.6
1	U3	BD62120AEFJ	tutoLib:BD62120AEFJ	Package_SO:HTSOP-8-1EP_3.9x4.9mm_P1.27mm_EP2.4x3.2mm	2.525	2.525	https://fr.rs-online.com/web/p/drivers-de-moteur/1780653
1	U4	NUCLEO64-F411RE	MCU_Module:NUCLEO64-F411RE	Module:ST_Morpho_Connector_144_STLink	14.87	14.87	https://fr.rs-online.com/web/p/outils-de-developpement-pour-microcontroleurs/8029425/
1	U5	TCA9554DBQ	Interface_Expansion:TCA9554DBQ	Package_SO:SSOP-16_3.9x4.9mm_P0.635mm	1.742	1.742	https://fr.rs-online.com/web/p/expandeurs-e-s/1330708/
1	U6	ATtiny1616-S	MCU_Microchip_ATtiny:ATtiny1616-S	Package_SO:SOIC-20W_7.5x12.8mm_P1.27mm	1	1	https://fr.rs-online.com/web/p/microcontroleurs/1936207
1		Jack mâle			2.17	2.17	https://fr.rs-online.com/web/p/connecteurs-d-alimentation-dc/1389405
1		PCB			5	5

						40.746